## Basic
An Universal 3D printer test standard
Part1: Basic Precision
Section 1
Large Scale
No. | Value(mm) | Average(mm) | This part will reflect the relative precision and the absolute accuracy of your printer.The International Tolerance table reference ISO 286 has been applied here.
L1 | 99.71 | 99.5463
L2 | 99.51
L3 | 99.52
L4 | 99.59 |  | For this section , all data should be enter in exact order.
L5 | 99.61
L6 | 99.47
L7 | 99.42
L8 | 99.54
|  |  | Subject | Score | Hint:All good
|  |  | XY relative precision | 5.48 out of 6
|  |  | XY accuracy | 2 out of 4
|  |  | Tolerance Grade | IT12
Section 2
Small Scale
No. | Value(mm) | Average(mm) | This part will reflect the absolute accuracy of your printer.The International Tolerance table reference ISO 286 has been applied here.
1 | 9.91 | 9.89
2 | 9.9
3 | 9.86
4 | 9.86 |  | In this section no specific data order is required.You should take data from different locations on model and fill all the blank.
5 | 9.89
6 | 9.87
7 | 9.93
8 | 9.93
9 | 9.89
10 | 9.86
Z axis
No. | Value(mm) | Average(mm) | Subject | Score | Grade | To see more details about grade, check Misc tab
1 | 100.22 | 100.265 | Small Scale accuracy | 2.8 out of 4 | IT11
2 | 100.25
3 | 100.29 |  | Z axis accuracy | 2.8 out of 4 | IT11
4 | 100.3
End of the section, please proceed to the next tab

## Engineering
BenchoO
An Universal 3D printer test standard
Part2: Engineering
Section 1
Base Quality
No. | Thickness(mm) | Average(mm) | Print Time |  | Hint:You must use your actual print time.
T1 | 9.86 | 9.9422 | Hour | Min
T2 | 10.01 |  | 5 | 58
T3 | 9.77 |  | For this section , all data should be enter in exact order. This part measures the degree of parallel between base and surface.
T4 | 10.03
T5 | 9.87
T6 | 10.02
T7 | 9.8
T8 | 9.91
T9 | 10.21
Edge & Corner
No. | Thickness(mm) | Distortion(mm) | Score | Grade | This part measures the overshoot around corner.
V1 | 7.96 | 0.14 | 4.5 out of 5 | IT9
V2 | 7.91
V3 | 7.84
V4 | 7.94
V5 | 7.82
V6 | 7.83
Parallel
Feature |  | Status | Divergence(Deg) |  | Score(%) | 98%
Ueven X axi |  | No | 0.00955
Ueven Y axi |  | No | 0.0191
Flatness
Feature |  | Status | Score(%) | 46%
Uneven thickness |  | Yes
Convex |  | Yes
Section 2
Curvature
Bending Distance(mm)
No. | X axi
1 | 0.2
2 | 0.2
3 | 0.02
4 | 0.2
No. | Y axi
1 | 0.1
2 | 0.1
3 | 0.1
4 | 0
Concave Down？ |  | No
Direction |  | Radius | Score |  | The radius here refer to the circle you need if you use your base as an arc.
X axi |  | 32258.1033 | 100%
Y axi |  | 30826.6854 | 100%
Summary
Condition |  | Sub Total(%) | Overall(%) | Score | Hint: Even one small drawbacks can lower your score significantly
Parallel |  | 98% | 45% | 4.5 out of 10
Flatness |  | 46%
Curvature |  | 100%
Section 3
Print Time |  | Hour | Min | Hint:You must use your actual print time.
|  | 2 | 0
Large Holes
No. | Inner(mm) | Average(mm) | Under size? |  | Hint:Precision indicates how homogeneous your circle is. While Accuracy shows how much your circle deviates from design
1 | 79.86 | 79.8633 | Yes
2 | 79.87 |  | Off Set(mm)
3 | 79.82 |  | -0.18
4 | 79.91 |  | Score(%) |  | Grade | Score
5 | 79.84 |  | Precision | 60% | 9 | 1.3 out of 2.5
6 | 79.88 |  | Accuracy | 40% | IT10
Large Shafts
No. | Outer(mm) | Average(mm) | Over size? |  | Hint:Here the precision uses chart ISO 286-2,while accuracy uses chart ISO 286. To see details please check Misc tab
1 | 99.92 | 99.9317 | No
2 | 99.96 |  | Off Set(mm)
3 | 99.95 |  | -0.11
4 | 99.89 |  | Score(%) |  | Grade | Score
5 | 99.9 |  | Precision | 70% | 8 | 1.95 out of 2.5
6 | 99.97 |  | Accuracy | 90% | IT9
Small Holes
No. | Inner(mm) | Average(mm) | Under size? |  | If your printer score badly this part. Dont worry. Most printers wont score over 50%
1 | 29.93 | 29.9283 | Yes
2 | 29.95 |  | Off Set(mm)
3 | 29.92 |  | -0.13
4 | 29.87 |  | Score(%) |  | Grade | Score
5 | 29.93 |  | Precision | 40% | 10 | 1 out of 2.5
6 | 29.97 |  | Accuracy | 40% | IT10
Small Shafts
No. | Outer(mm) | Average(mm) | Over size? |  | Only when a hole is not under size and a shaft is not over size. It can be granted H/h grade
1 | 49.98 | 49.9433 | No
2 | 49.91 |  | Off Set(mm)
3 | 49.96 |  | -0.09
4 | 49.92 |  | Score(%) |  | Grade | Score
5 | 49.94 |  | Precision | 60% | 9 | 1.8 out of 2.5
6 | 49.95 |  | Accuracy | 90% | IT9
End of the section, please proceed to the next tab

## Art
BenchoO
An Universal 3D printer test standard
Part3: Art
Section 1
Art1
Print Time |  | Hour | Min | Hint:You must use your actual print time.
|  | 1 | 8
Subject | Condition | Score
Overhang Level | 4 | 4 out of 4
cameo level | 3 | 2.4 out of 4
Ringing size(Included) | 4mm | 3.5 out of 5
Art2
Print Time |  | Hour | Min | Hint:You must use your actual print time.
|  | 0 | 49
Subject | Condition | Score
Clear space between bridge | Yes | 1 out of 1
Bridge to bottom Distance(mm) | 11.42 | 2.86 out of 3
Stringing | Clean | 3 out of 3
Full hieght | Yes | 1 out of 1
Disk(Minimum layer height) | 0.05mm | 2.8 out of 4
Sum | 20.56 out of 25
End of the Test. Please check Result Tab for detailed summary

## Result
BenchoO
An Universal 3D printer test standard
Result
Basic Precision
Subject | Score | Score(%) | Sum |  | Score | Score(%)
XY relative precision | 3.66 out of 4 | 91.4% |  |  | 13.08 out of 18 | 72.69%
XY accuracy | 3 out of 6 | 50%
Small Scale accuracy | 2.8 out of 4 | 70%
Z axis accuracy | 2.8 out of 4 | 70%
Engineering
Subject | sub Score(%) | Sub total(%) | Sub Score | Sum | Score | Score(%)
Surface Flatness | 46% | 45% | 4.5 out of 10 |  | 15.05 out of 25 | 60.2%
Surface Parallel | 98%
Surface Curvature | 100%
Subject | Score | Score(%)
Vertical Distortion | 4.5 out of 5 | 90%
Shafts | 3.75 out of 5 | 75%
Holes | 2.3 out of 5 | 46%
Art
Surface condition |  |  |  | Sum | Score | Score(%)
|  |  | Sub Sum |  | 20.56 out of 25 | 82.24%
Stringing | 3 out of 3 | 100% | 6.5 out of 8
Ringing | 3.5 out of 5 | 70%
Fine detail
Subject | Score | Score(%) | Sub Sum
Camo Level | 2.4 out of 4 | 60% | 6.2 out of 9
Spike Height | 1 out of 1 | 100%
Disk feature | 2.8 out of 4 | 70%
Overhang & Bridge
Subject | Score | Score(%) | Sub Sum
Overhang | 4 out of 4 | 100% | 7.86 out of 8
Bridge Height | 2.86 out of 3 | 95.33%
Clear space between Bridge | 1 out of 1 | 100%
Time
Part | Score | Score(%) | Sum |  | Score | Score(%)
Engineering1 | 9.099 out of 10 | 90.99% |  |  | 30.71 out of 32 | 95.97%
Engineering2 | 6 out of 6 | 100%
Art1 | 10 out of 10 | 100%
Art2 | 5.612 out of 6 | 93.53%
Overall Sum
Subject | Score | Score(%) | Sum |  | Score | Score(%)
Basic Precision | 12.26 out of 18 | 68.11% |  |  | 78.58 out of 100 | 78.58%
Engineering | 15.05 out of 25 | 60.2%
Art | 20.56 out of 25 | 82.24%
Time | 30.71 out of 32 | 95.97%
End of the Test

## Process
No. | Basicdiff | Absdiff | relative | No. | smalldiff | Zdiff | s accuracy | No. | H diff | absHdiff | X div | Para score | radius x | Xscore |  | Art | Surface Condition | 81.25% | 6.5 | Max Time
1 | -0.29 | 0.29 | 0.91401 | 1 | -0.09 | 0.22 | 0.7 | 1 | -0.14 | 0.14 | 0.00955 | 0.98 | 32258.1033 | 1 | hang | 4 | Fine Details | 68.89% | 6.2 | Part | ENG1 | ENG2 | ART1 | ART2
2 | -0.49 | 0.49 | accuracy | 2 | -0.1 | 0.25 | s grade | 2 | 0.01 | 0.01 | Y div | Flat score | radius Y | Yscore | cam | 2.4 | Bridge&Overhang | 98.25% | 7.86 | Time | 362 | 182 | 90 | 51
3 | -0.48 | 0.48 | 0.5 | 3 | -0.14 | 0.29 | IT11 | 3 | -0.23 | 0.23 | 0.0191 | 0.46 | 30826.6854 | 1 | ring | 3.5 |  |  |  | Max time | 724 | 364 | 180 | 102
4 | -0.41 | 0.41 | Grade | 4 | -0.14 | 0.3 |  | 4 | 0.03 | 0.03 | UnevenX | Hint1 |  |  | space | 1 |  |  |  | Time Step | 4.0222 | 2.0222 | 1 | 0.56667
5 | -0.39 | 0.39 | IT12 | 5 | -0.11 |  |  | 5 | -0.13 | 0.13 | No | Your base is parallel |  |  | bridge | 2.86 |  |  |  | Cur Time | 358 | 120 | 68 | 49
6 | -0.53 | 0.53 | XY mean | 6 | -0.13 |  |  | 6 | 0.02 | 0.02 | UnevenY | Hint2 |  |  | str | 3 | Basic Precision | 68.11% | 12.26 | R Score | 90.99% | 120.7% | 112% | 93.53%
7 | -0.58 | 0.58 | 99.565 | 7 | -0.07 |  |  | 7 | -0.2 | 0.2 | No | Your Base is thicker in the center |  |  | Height | 1 | Engineering | 60.2% | 15.05 | Score | 0.90994 | 1 | 1 | 0.93529
8 | -0.46 | 0.46 | misaline | 8 | -0.07 |  |  | 8 | -0.09 | 0.09 | convex | Hint3 |  |  | disk | 2.8 | Art | 82.24% | 20.56 | F Score | 9.099 | 6 | 10 | 5.612
| Reldiff | absrel | No | No. | s.absdiff | sabszdiff | z accuracy |  | V diff |  | Yes | [5 empty] | Time | 95.97% | 30.711
1 | 0.145 | 0.145 | Hint | 1 | 0.09 | 0.22 | 0.7 |  | 0.14 |  | uneven thick | Sum score
2 | -0.055 | 0.055 | All good | 2 | 0.1 | 0.25 | z grade |  |  |  | Yes | 0.45 |  |  |  |  | Engineering1 | 90.99%
3 | -0.045 | 0.045 |  | 3 | 0.14 | 0.29 | IT11 |  |  |  | Vscore | [5 empty] | Engineering2 | 100%
4 | 0.025 | 0.025 |  | 4 | 0.14 | 0.3 |  |  |  |  | 0.9 | [5 empty] | Art1 | 100%
5 | 0.045 | 0.045 |  | 5 | 0.11 | [5 empty] | Vgrade | [5 empty] | Art2 | 93.53%
6 | -0.095 | 0.095 |  | 6 | 0.13 | [5 empty] | IT9
7 | -0.145 | 0.145 |  | 7 | 0.07
8 | -0.025 | 0.025 |  | 8 | 0.07
No. | LHdiff | LH pre | off | No. | LSdiff | LS pre | off | No. | SHdiff | SH pre | off | Surface Flatness |  | 46%
1 | 0.04 | 0.6 | -0.18 | 1 | 0.05 | 0.7 | -0.11 | 1 | 0.06 | 0.4 | -0.13 | Surface Parallel |  | 98%
2 | 0.05 | LH grade | Max diff | 2 | 0.01 | LS grade | Max diff | 2 | 0.08 | SH grade | Mindiff | Surface Curvature |  | 100%
3 | 0 | 9 | 0.18 | 3 | 0.02 | 8 | 0.11 | 3 | 0.05 | 10 | 0.13 | Vertical Distortion |  | 90%
4 | 0.09 | Under | LH acc | 4 | 0.08 | Over | LS acc | 4 | 0 | Under | SH acc | Shafts |  | 75%
5 | 0.02 | Yes | 0.4 | 5 | 0.07 | No | 0.9 | 5 | 0.06 | Yes | 0.4 | Holes |  | 46%
6 | 0.06 | acc grade | IT10 | 6 | 0 | acc grade | IT9 | 6 | 0.1 | acc grade | IT10
No. | ABS diff |  |  | No. | ABS diff |  |  | No. | ABS diff
1 | 0.14 |  |  | 1 | 0.08 |  |  | 1 | 0.07
2 | 0.13 |  |  | 2 | 0.04 |  |  | 2 | 0.05
3 | 0.18 |  |  | 3 | 0.05 |  |  | 3 | 0.08
4 | 0.09 |  |  | 4 | 0.11 |  |  | 4 | 0.13
5 | 0.16 |  |  | 5 | 0.1 |  |  | 5 | 0.07
6 | 0.12 |  |  | 6 | 0.03 |  |  | 6 | 0.03
No. | SSdiff | SS pre | off
1 | 0 | 0.6 | -0.09
2 | 0.07 | SS grade | Maxdiff
3 | 0.02 | 9 | 0.09
4 | 0.06 | Over | SS acc
5 | 0.04 | No | 0.9
6 | 0.03 | acc grade | IT9
No. | ABS diff
1 | 0.02 | Shafts | Holes
2 | 0.09 | 0.75 | 0.46
3 | 0.04
4 | 0.08
5 | 0.06
6 | 0.05

## Misc
Space |  | Cameo level |  | Stringing level |  | Spikes |  | Disk |  | Fail |  | Over/Under Size |  | Overhang |  | Ringing level
Yes | 1 | level | Score | Condition | Score | Height | Score | Height | Score | Yes | 0 | Yes | 0.5 | Height | Score | Condition | Score
Some | 0.3 | 0 | 0 | Clean | 1 | Full | 1 | 0.025mm | 1 | No | 1 | No | 1 | 4 | 1 | 2mm | 1
No | 0 | 1 | 0.2 | Ok | 0.6 | Most | 0.7 | 0.05mm | 0.7 | Full Height |  | Uneven |  | 3 | 0.75 | 4mm | 0.7
|  | 2 | 0.4 | Bad | 0.2 | Some | 0.5 | 0.1mm | 0.5 | Yes | 1 | Yes | 0.5 | 2 | 0.5 | 8mm | 0.5
|  | 3 | 0.6 | Fail | 0 | Nope | 0 | Fail | 0 | No | 0 | No | 1 | 1 | 0.25 | Fail | 0
|  | 4 | 0.8 | [10 empty] | 0 | 0
|  | 5 | 1
Tolorence table | [6 empty] | Max Time
Grade | Tolerance100(mm) | Tolerance10(mm) | Tolerance30(mm) | Tolerance50(mm) | Tolerance80(mm) | Score | Part | ENG1 | ENG2 | ART1 | ART2
Perfect | 0 | 0 | 0 | 0 | 0 | 1 | time(min) | 362 | 182 | 90 | 51
IT8 | 0.054 | 0.022 | 0.033 | 0.039 | 0.046 | 1
IT9 | 0.087 | 0.036 | 0.052 | 0.062 | 0.074 | 0.9
IT10 | 0.14 | 0.058 | 0.084 | 0.1 | 0.12 | 0.8
IT11 | 0.22 | 0.09 | 0.13 | 0.16 | 0.19 | 0.7
IT12 | 0.35 | 0.15 | 0.21 | 0.25 | 0.3 | 0.6
IT13 | 0.54 | 0.22 | 0.33 | 0.39 | 0.46 | 0.5
IT14 | 0.87 | 0.36 | 0.52 | 0.62 | 0.74 | 0.4
IT15 | 1.4 | 0.58 | 0.84 | 1 | 1.2 | 0.3
IT16 | 2.2 | 0.9 | 1.3 | 1.6 | 1.9 | 0.1
Reject | 3 | 3 | 3 | 3 | 3 | 0
TimeScore | [5 empty] | Surface Smoothness |  | Shafts |  |  |  |  | Holes
Ulti | 0.86 | Ender3 | 0.72 |  |  | Condition | Score | Grade | (30mm,50mm] | (50mm,80mm] | (80mm,120mm] | Score | Grade | <=30 | <=50 | <=80 | <=120 | Score
Prusa | 0.8 |  |  |  |  | Good | 1 | Perfect | 0 | 0 | 0 | 1 | Perfect | 0 | 0 | 0 | 0 | 1
Cr10s | 0.81 |  |  |  |  | Decent | 0.8 | 5 | 0.011 | 0.0013 | 0.015 | 1 | 6 | 0.013 | 0.016 | 0.019 | 0.022 | 1
[6 empty] | Bad | 0.5 | 6 | 0.016 | 0.019 | 0.022 | 0.9 | 7 | 0.021 | 0.025 | 0.03 | 0.035 | 0.9
[6 empty] | Fail | 0 | 7 | 0.025 | 0.03 | 0.035 | 0.8 | 8 | 0.033 | 0.039 | 0.046 | 0.054 | 0.8
[8 empty] | 8 | 0.039 | 0.046 | 0.054 | 0.7 | 9 | 0.052 | 0.062 | 0.074 | 0.087 | 0.6
[8 empty] | 9 | 0.062 | 0.074 | 0.087 | 0.6 | 10 | 0.084 | 0.1 | 0.12 | 0.14 | 0.4
[8 empty] | 10 | 0.1 | 0.12 | 0.14 | 0.5 | 11 | 0.13 | 0.16 | 0.19 | 0.22 | 0.2
[8 empty] | 11 | 0.16 | 0.19 | 0.22 | 0.3 | Reject | 1 | 1 | 1 | 1 | 0
[8 empty] | 12 | 0.25 | 0.3 | 0.35 | 0.1
[8 empty] | Reject | 1 | 1 | 1 | 0

## Score Weight
BenchoO
An Universal 3D printer test standard
Score Distribution
section | subsection | Weight | Subtotal
Part1: Basic Precision | XY relative precision | 6 | 18
| XY accuracy | 4
| Small Scale accuracy | 4
| Z axis accuracy | 4
Part2: Engineering | Base Quality | 10 | 25
| Edge and corner | 5
| Large Holes | 2.5
| Large Shafts | 2.5
| Small Holes | 2.5
| Small Shafts | 2.5
Part3: Art | Overhang Level | 4 | 25
| cameo level | 4
| Ringing size(Included) | 5
| Clear space between bridge | 1
| Bridge to bottom Distance(mm) | 3
| Stringing | 3
| Full height | 1
| Disk(Minimum layer height) | 4
Part4:Time | Engineering1 | 10 | 32
| Engineering2 | 6
| Art1 | 10
| Art2 | 6
Total | 100